## Sheet1
Reference | Quantity | Value | Footprint | MANUFACTURER Part | Manufacture | Digikey Part | Cost CAD @100
U4 | 1 | STM32WB5MMGH6TR | Veridian-Library-KiCad:XCVR_STM32WB5MMGH6TR | STM32WB5MMGH6TR | STMicroelectronics | 497-STM32WB5MMGH6CT-ND | 15.1318
U2 | 1 | MAX-M10Q | RF_GPS:ublox_MAX | MAX-M10M-00B | U-Blox | 672-MAX-M10M-00BCT-ND | 12.2097
U5 | 1 | BQ25505 | Package_DFN_QFN:QFN-20-1EP_3.5x3.5mm_P0.5mm_EP2x2mm_ThermalVias | BQ25505RGRR | Texas Instruments | 296-37078-1-ND | 5.0499
C14 C17 | 2 | 10F | Veridian-Library-KiCad:SCCT20E106SRB | SCCT20E106SRB | KYOCERA AVX | 478-11288-ND | 2.9862
U6 | 1 | LIS3DH | Package_LGA:LGA-16_3x3mm_P0.5mm_LayoutBorder3x5y | LIS3DHTR | STMicroelectronics | 497-10613-1-ND | 2.033
U7 | 1 | TPS63802 | Margo_Lib:VREG_TPS63802DLAR | TPS63802DLAR | Texas Instruments | 296-TPS63802DLARCT-ND | 1.9172
AE1 | 1 | Antenna_Shield |  | W3011A | PulseLarsen Antennas | 553-1671-1-ND | 1.6272
J1 | 1 | Conn_01x10_Female | Margo_Lib:AYF531035 | AYF531035A | Panasonic Electric Works | 255-5667-ND | 1.086
J4 | 1 | Conn_02x05_Odd_Even |  | PM20C05VBDN | METZ CONNECT USA Inc. | 1849-1015-ND | 0.6303
J7 | 1 | Screw_Terminal_01x01 | Veridian-Library-KiCad:Right Angle Screw Terminal M3M4 | 7781 | Keystone Electronics | 36-7781-ND | 0.5131
C7 C12 | 2 | 100uF | Capacitor_SMD:C_1206_3216Metric | GRM31CD80J107MEA8K | Murata Electronics | 490-GRM31CD80J107MEA8KCT-ND | 0.3521
L2 | 1 | 0.47uH | Inductor_SMD:L_0806_2016Metric | DFE201612E | Murata Electronics | 490-16593-1-ND | 0.3107
L3 | 1 | 22uH | Inductor_SMD:L_1008_2520Metric | CBC3225T220MR | Taiyo Yuden | 587-1626-1-ND | 0.2711
D1 D3 | 2 | Schottky | Diode_SMD:D_SOD-323_HandSoldering | B0530WS | Taiwan Semiconductor Corporation | B0530WSRRGCT-ND | 0.2227
C2 C3 | 2 | 4.7uF | Capacitor_SMD:C_0805_2012Metric | GRM188Z71A475ME15D | Murata Electronics | 490-GRM188Z71A475ME15DCT-ND | 0.1828
D4 | 1 | 5.1V | Diode_SMD:D_SOD-523 | BZT52C5V1T-TP | Micro Commercial Co | BZT52C5V1T-TPMSCT-ND | 0.173
D2 | 1 | LED | Diode_SMD:D_0805_2012Metric | LS R976-NR-1 | OSRAM Opto Semiconductors Inc. | 475-1278-1-ND | 0.1069
C5 C6 C15 C16 C18 C19 C23 C28 | 8 | 10nF | Capacitor_SMD:C_0603_1608Metric | GRM1885C1H103JA01J | Murata Electronics | 490-GRM1885C1H103JA01JCT-ND | 0.0941
C1, C10, C11, C13 | 4 | 3.3pF | Capacitor_SMD:C_0402_1005Metric | CBR04C339C5GAC | KEMET | 399-6165-1-ND | 0.06
C4, C8, C9, C20, C21, C25, C26 | 7 | 1uF | Capacitor_SMD:C_0603_1608Metric | GRM188R61A105KA61J | Murata Electronics | 490-6408-1-ND | 0.0389
R1 R2 R6 R12 R13 R14 R15 | 7 | 1M | Resistor_SMD:R_0603_1608Metric | RC0603FR-071ML | YAGEO | 311-1.00MHRCT-ND | 0.0143
R4 | 1 | 412k | Resistor_SMD:R_0603_1608Metric | RC0603FR-07412KL | YAGEO | 311-412KHRCT-ND | 0.0143
R5 | 1 | 91k | Resistor_SMD:R_0603_1608Metric | RC0603FR-0791KL | YAGEO | 311-91.0KHRCT-ND | 0.0143
ROV3 | 1 | 4.32M | Resistor_SMD:R_0603_1608Metric | RC0603FR-074M3L | YAGEO | 13-RC0603FR-074M3LCT-ND | 0.0143
ROV4 | 1 | 8.66M | Resistor_SMD:R_0603_1608Metric | RC0603FR-078M66L | YAGEO | RC0603FR-078M66L-ND | 0.0143
R3 | 1 | 390 | Resistor_SMD:R_0603_1608Metric | RC0603JR-07390RL | YAGEO | 311-390GRCT-ND | 0.0118
J2 | 1 | Solar1+ |  | DNF
J3 J6 | 2 | GND |  | DNF
J5 | 1 | Solar2+ |  | DNF
DISP1 | 1 |  |  | LS013B7DH03 | Sharp Microelectronics | 425-2903-ND | 11.003
SOLAR | 2 |  |  | SM141K09L | ANYSOLAR Ltd | SM141K09L-ND | 8.5571
PCB | 1 | [5 empty] | 1
Epoxy | 1 | [5 empty] | 3
82.0989