## Sheet1
Reference | Quantity | Value | Footprint | MANUFACTURER Part | Manufacture | Digikey Part |  | Cost CAD @100
AE1 | 1 | Antenna_Shield |  | W3011A | PulseLarsen Antennas | 553-1671-1-ND | 1.6272 | 1.6272
C1 | 1 | 3.3pF | Capacitor_SMD:C_0402_1005Metric | CBR04C339C5GAC | KEMET | 399-6165-1-ND | 0.06 | 0.06
C2, C3, C6, C7, C9, C15, C16, C18, C20-C22, C25, C26 | 13 | 1uF | Capacitor_SMD:C_0603_1608Metric | GRM188R61A105KA61J | Murata Electronics | 490-6408-1-ND | 0.0364 | 0.4732
C4, C10 | 2 | 11pF | Capacitor_SMD:C_0603_1608Metric | GRM1885C1H110JA01D | Murata Electronics | 490-1404-1-ND | 0.0537 | 0.1074
C5 | 1 | 22uF | Capacitor_SMD:C_0805_2012Metric | GRM21BR60J226ME39K | Murata Electronics | 490-6471-1-ND | 0.1262 | 0.1262
C8 | 1 | 25F |  | TPLC-3R8/25MR8X20 | Tecate Group | 2085-TPLC-3R8/25MR8X20-ND | 2.5458 | 2.5458
D1 D3-D6 | 5 | Schottky | Diode_SMD:D_SOD-323_HandSoldering | B0530WS | Taiwan Semiconductor Corporation | B0530WSRRGCT-ND | 0.2227 | 1.1135
D2 | 1 | LED | Diode_SMD:D_0805_2012Metric | LS R976-NR-1 | OSRAM Opto Semiconductors Inc. | 475-1278-1-ND | 0.1069 | 0.1069
J1 | 1 | Conn_01x10_Female | FPC | DNF |  |  | 0 | 0
J2 | 1 | Solar1+ |  | DNF |  |  |  | 0
J3 J6 | 2 | GND |  | DNF |  |  |  | 0
J4 | 1 | Conn_02x05_Odd_Even | TAG | DNF |  |  | 0 | 0
J5 | 1 | Solar2+ |  | DNF |  |  |  | 0
J7 | 1 | Screw_Terminal_01x01 | Veridian-Library-KiCad:Right Angle Screw Terminal M3M4 | 7781 | Keystone Electronics | 36-7781-ND | 0.5131 | 0.5131
L1 | 1 | 47uH |  | NR4018T470M | Taiyo Yuden | 587-1670-1-ND | 0.3737 | 0.3737
R1 R7 | 2 | 1M | Resistor_SMD:R_0603_1608Metric | RC0603FR-071ML | YAGEO | 311-1.00MHRCT-ND | 0.0143 | 0.0286
R2 | 1 | 120 | Resistor_SMD:R_0603_1608Metric | RC0603JR-07120RL | YAGEO | 311-120GRCT-ND | 0.0143 | 0.0143
R3 | 1 | 2.2 | Resistor_SMD:R_0603_1608Metric | 311-2.2HRCT-ND | YAGEO | RC0603FR-072R2L | 0.0279 | 0.0279
U1 | 1 | STM32L011G4Ux | Package_DFN_QFN:QFN-28_4x4mm_P0.5mm | STM32L011G4U6 | STMicroelectronics | 497-17479-ND | 2.931 | 2.931
U2 | 1 | MAX-M10Q | RF_GPS:ublox_MAX | MAX-M10M-00B | U-Blox | 672-MAX-M10M-00BCT-ND | 12.2097 | 12.2097
U6 | 1 | LIS3DH | Package_LGA:LGA-16_3x3mm_P0.5mm_LayoutBorder3x5y | LIS3DHTR | STMicroelectronics | 497-10613-1-ND | 2.033 | 2.033
Y1 | 1 | 32.768 | Crystal:Crystal_SMD_3215-2Pin_3.2x1.5mm | SC32S-7PF20PPM | Seiko Instruments | 728-1074-1-ND | 0.405 | 0.405
DISP1 | 1 |  |  |  | Buy Display | ER-EPD0154-2R | 6 | 6
SOLAR | 2 |  | 4V 70x30mm |  | Margo |  | 2 | 4
PCB | 1 | [5 empty] | 1 | 1
Epoxy | 1 | [5 empty] | 3 | 3
38.6965